## FT
Number | Name | HP | Cat | SA | RI | Cal | Description
1 | Clearing Diagnostic Error
2 | Rejector Status Is OFF | X |  |  | X |  | An attempt was made to fire the Rejector, however the Rejector Status function is turned off.
3 | Diag 3
4 | Diag 4
5 | Consecutive Reject Queue Error | [5 empty] | The maximum limit of 32 containers between the trigger beam and the rejector has been exceeded.
6 | Container Checksum BAD Defaulting to 1 | X |  |  |  |  | Container Checksum BAD loading Container 1 as defaults for this container type.
7 | [XrayGamma_Text] Counts too low for tracking
8 | EEPROM cannot be erased | [5 empty] | EEPROM cannot be erased. S11 set incorrectly or U29 faulty. To enable writing to EEPROM, set S11 to position 'A'. To check U29\, LOAD DEFAULT CONSTANTS. If an error occurred\, replace U29. If no error SAVE DEFAULTS CONSTANTS. If an error occurred\, replace U29. Normal operating setting is S11\, position 'C'.
9 | Write Error to EEPROM | [5 empty] | Write to EEPROM was NOT successful. Check S11 for incorrect setting or U29 has failed. To enable writing to EEPROM set S11 to position 'A'. To check U29\, LOAD DEFAULT CONSTANTS. If an error occurred\, replace U29. If no error SAVE DEFAULTS CONSTANTS. If an error occurred\, replace U29. Normal operating setting is S11\, position 'C'.
10 | Consec. [FL_String] Alarm | X |  | X |  |  | [FL_String] Consecutive Reject Alarm. The number of containers in the series alarm was exceeded.
11 | Consec. [MC_String] Alarm | X |  | X |  |  | [MC_String] Consecutive Reject Alarm. The number of containers in the series alarm was exceeded.
12 | Consec. [HC_String] Alarm | X |  | X |  |  | [HC_String] Consecutive Reject Alarm. The number of containers in the series alarm was exceeded.
13 | Low [XrayGamma_Text] Counts, Check Detector | X | X |  |  |  | [XrayGamma_Text] counts were less than 12% of [XrayGamma_Text] threshold. Check that manual source shutter is fully open\, showing all red on handle. Check that Auto Shutter is fully open. Also check scintillation tube and detector calibration
14 | Rapid Dip in [XrayGamma_Text], Check Shutter | X | X |  |  |  | There was a rapid drop in [XrayGamma_Text] counts for a container. Check that manual source shutter is fully open, showing all red on handle. Check that the Auto Shutter is fully open. Also check scintillation tube and detector calibration.
15 | [MC_String] Sensor Error | X | X |  |  |  | [MC_String] sensor error. Input never changes state. (Logic level always high. Two or more consecutive inspection triggers have occurred with no sensor transition). Check L.E.D. 7 on control card (ON indicates high level). Also check signal on TB1-5. If using a non ferrous sensor check TB1-11. Nothing under sensor should give 3-5 volts. With object present it should be 13-15 volts. If voltage is not in range replace sensor.
16 | Trigger Beam Error | X | X |  |  |  | Inspection Trigger Error. Trigger not seeing containers. There were more than 25 dips in the [XrayGamma_Text] radiation beam since the last inspect trigger. Check that inspect trigger lenses are clean and dry. Check L.E.D. 8 on processor card. If ON\, it's blocked. Also check signal on TB1- 2. If inspect trigger is blocked voltage at TB1-2 should be less than 1 volt. If sensor is unblocked voltage should be 17-20 volts. Check that [XrayGamma_Text] threshold is set correctly. It may be slightly high. Check that the source shutter is fully open\, showing all red on handle. Check that Auto Shutter is fully open.
17 | Slat Low Resolution Encoder Sensor Error | X | X |  |  |  | Slat Low Resolution Encoder Sensor Error
18 | Backup Sensor Blocked. Rejector Disabled | X |  |  | X |  | Slat Backup Sensor Blocked. Rejector Disabled
19 | Too many containers between trig & label | [5 empty] | Too many containers between trigger beam and label sensor
20 | Consec. label timing error with encoder | [5 empty] | Consecutive label timing error with low resolution encoder
21 | Cons. [LBA_String] Alarm | X |  |  | X |  | [LBA_String] Consecutive Reject Alarm. The number of containers in the series alarm was exceeded.
22 | Low Resolution Encoder Pulse Missed | [5 empty] | This error occurs when an encoder pulse is missed. The encoder may be failing.
23 | Extra Low Res. Encoder Pulse Detected | [5 empty] | This error occurs when an extra encoder pulse is detected. This error can occur when the conveyor stops or starts suddenly.
24 | High Res. Encoder Minimum Distance Error | X |  |  |  |  | HIGH RESOLUTION ENCODER MINIMUM DISTANCE ERROR. High Resolution encoder is scaled lower than minimum allowable distance. The minimum allowable distance between scaled encoder pulses must be greater than 1mm or 0.040 in. Increase Encoder Pre-scaler until this error no longer occurs. When adjusting pre-scaler down the CALIBRATE ENCODER VALUE is increased to account for the higher resolution.
25 | High Res. Encoder Minimum Time Error | X |  |  |  |  | HIGH RESOLUTION ENCODER MINIMUM TIME ERROR. High resolution encoder pre-scaler is too low for this speed. There must be a minimum of 1.0 MS between encoder pulses at max speed. System increased the Encoder Pre-Scaler Value to until this error no longer occurred at high speed. Verify Maximum Conveyor Speed on Encoder Calibration screen.
26 | Rejector 2 Status is OFF | X |  |  | X |  | Rejector 2 Status is OFF
27 | High Resolution Encoder Failure | X | X |  |  |  | HIGH RESOLUTION ENCODER FAILURE. Check for 0-12 volt signal on P6 pin 2 of the FT-50 Control card. Containers are passing inspection station but encoder is not sending pulses. At least 5 consecutive inspection triggers have occurred with no sensor transition. Check TB4-2 and LED 3 with dip switch S2-7 open.
28 | Consec. [LBB_String] Alarm | X |  | X |  |  | [LBB_String] Consecutive Reject Alarm. The number of containers in the series alarm was exceeded.
29 | Consec. [LBC_String] Alarm | X |  | X |  |  | [LBC_String] Consecutive Reject Alarm. The number of containers in the series alarm was exceeded.
30 | Consec. [LBD_String] Alarm | X |  | X |  |  | [LBD_String] Consecutive Reject Alarm. The number of containers in the series alarm was exceeded.
31 | Consec. [LF_String] Alarm | X |  | X |  |  | [LF_String] Consecutive Reject Alarm. The number of containers in the series alarm was exceeded.
32 | [LF_String] Sensor Error | X | X |  |  |  | Error with Low Foam Sensor input never changes state. (Logic Level always High. Two or more consecutive inspection triggers have occurred with no sensor transition.) Check L.E.D. 4 on control card (ON Indicates a high level). Also check sensor input TB1-14.
33 | Cons. [SB_String] Rej. Alarm | X |  | X |  |  | Consecutive [SB_String] Reject Alarm. The number of containers in the series alarm was exceeded.
34 | [SB_String] Sensor Error | X | X |  |  |  | Error at [SB_String] sensor. [SB_String] sensor input never changes state. (Logic level always HIGH. Two or more consecutive inspection triggers have occurred with no sensor transition). Check L.E.D. 5 on control card (ON indicates high level). Also check signal on TB1-14. Blocking sensor should give 17 - 22 volts on TB1-14. When sensor is not blocked\, the voltage should be under 1 volt. If voltage not in range\, replace sensor.
35 | [OFL_String] Sensor Error | X | X
36 | Error Reading EPROM U25 Checksum | X | X |  |  |  | Error Reading EPROM U25 Checksum value changed, check for bent pins or reseat EPROM
37 | Error Reading EPROM U26 Checksum | X | X |  |  |  | Error Reading EPROM U26 Checksum value changed, check for bent pins or reseat EPROM
38 | Single Valve #[SVUA_Diag_Data] [FL_String] Alarm | X |  | X |  |  | Valve #[SVUA_Diag_Data] exceeded [FL_String] Alarm Limit on this single valve
39 | Single Valve #[SVOA_Diag_Data] [OF_String] Alarm | X |  | X |  |  | Valve #[SVOA_Diag_Data] exceeded [OF_String] Alarm Limit on this single valve
40 | Single Head #[SHCA_Diag_Data] Cap Defect Alarm | X |  | X |  |  | Head #[SHCA_Diag_Data] exceeded Cap Defect Alarm Limit on this single closer head
41 | Rejection Inhibited
42 | Camera 1 Overrun | [5 empty] | Camera 1 Overrun, System did not get responses from camera. Restarting Camera Software
43 | Camera 1 Idle | [5 empty] | Camera 1 Idle Detected, System doing camera check
44 | PLD Not Ready for Command | X | X |  |  |  | PLD is not ready for new commands, 'At Prompt' Output Relay 10 not detected
45 | Cycle Rejector ABORTED | X |  |  |  |  | Cycling Rejector Aborted, Container detector or Line is running.
46 | Consecutive [Ext_Rej_String] Alarm | X |  | X |  |  | Consecutive [Ext_Rej_String] Alarm. The number of containers in the series alarm was exceeded.
47 | Encoder Resolution Too Low | [5 empty] | ENCODER RESOLUTION TOO LOW. Replace the high resolution encoder with encoder of higher resolution.
48 | AC Input Voltage Low, Brownout Detected | X |  |  |  |  | The AC input voltage dropped below 90 volts on a 110 VAC system or below 185 volts on a 220 VAC system. During the time the voltage was low, no containers were inspected for any defect. When the power returns to normal, the system resets with no data being lost.
49 | User Defaults Loaded for some Settings | X | X |  |  |  | The User Defaults loaded for one or more settings are out of range. Check all settings to be sure they are correct.
50 | System Defaults Loaded for some Settings | X | X |  |  |  | The System defaults loaded for one or more settings are out of range. A complete software setup must be performed.
51 | Container Passed With No Encoder Pulses |  |  |  |  | X | A container passed without any encoder pulses. This can be caused by blocking the trigger with the line stopped, encoder failure, trigger reflections or line jams.
52 | Container Less Than 10 Ms |  |  |  |  | X | A container passed the trigger in less than 10 ms. This can be caused by trigger reflections or line jams.
53 | Reject Watchdog Detected Queue Error | [5 empty] | The Reject Watchdog detected a queue error. If this error occurs repeatedly, call IDC technical support.
54 | Reject Queue Count Error | [5 empty] | This error displays the Reject Queue Count. If this error occurs repeatedly, call IDC technical support.
55 | Reject 2 Queue Count Error
56 | Camera [C1_String] Not Found | X | X |  |  |  | Sent Reset to Camera [C1_String], Timeout is 20 seconds
57 | Camera [C2_String] Not Found | X | X |  |  |  | Sent Reset to Camera [C2_String], Timeout is 20 seconds
58 | Abnormally Large Container Detected | [5 empty] | An abnormally large container was detected. The reject delay encoder count exceeded the current encoder count. This condition is generally caused by line jams. If this error occurs continuously, the rejector may be installed to near the trigger.
59 | Camera [C1_String] Restarted | [5 empty] | Received Start character from Camera [C1_String]
60 | Camera [C1_String] Comm. Timeout | X | X |  |  |  | Camera [C1_String] Communication Timeout. Did not receive acknowledgement with in 2 seconds
61 | Reject Delay Position Error | [5 empty] | The reject delay position at the rejection queue output exceeded the current encoder count. If this error occurs repeatedly, call IDC technical support.
62 | Camera [C2_String] Restarted | [5 empty] | Received Start character from Camera [C2_String]
63 | Camera [C2_String] Comm. Timeout | X | X |  |  |  | Camera [C2_String] Communication Timeout. Did not receive acknowledgement with in 2 seconds
64 | Label Station 1 look dist. is too short
65 | Label Station 2 look dist. is too short
66 | [FL_String] Status is OFF | X |  |  | X |  | A [FL_String] reject was detected while the [FL_String] Status was turned off. Turn the [FL_String] Status ON to correct this condition.
67 | Consec. [Dia_MC_String] Alarm | X |  | X |  |  | [Dia_MC_String] Consecutive Reject Alarm. The number of containers in the series alarm was exceeded.
68 | [Dia_MC_String] Error-No Enc. Pulse | X | X |  |  |  | No encoder pulses were received for the [Dia_MC_String] Width function. Make sure switch S05 is in the 'A' position and jumper S12 is 'AB'.
69 | Inspection Trigger 2 Error | X
70 | Reject Verify Error\, Check Air | X |  |  | X |  | REJECTION ERROR, reject verification sensor did not detect a reject. Check for bad rejector. Make sure the rejector is getting air.
71 | Too many container to Reject Verify Sensor | [5 empty] | Containers Between rejector and reject verification Exceed limit, more than 32 containers. Measure container width at inspect trigger and verify that this is the value in the CAN WIDTH AT TRIG function.
72 | Sync Queue Count Forced to Zero |  |  |  |  | X | Sync Queue Count was forced to zero when the number of empty pockets at the Outfeed Star reached the Count Up/Down Sync Gap Size.
73 | Sync Detected Extra Trigger |  |  |  |  | X | Count up/Count Down Sync System detected extra container at trigger. Could be caused by fallen container during last sync cycle or by running test container
74 | Hand Off Queue Flushed | [5 empty] | Hand off Queue had to be flushed, Container may have fallen or extra container detected. Check that Reject Trigger TB1-5 is working.
75 | Consec. [Ext_Rej2_String] Alarm | X |  | X |  |  | [Ext_Rej2_String] Consecutive Reject Alarm. The number of containers in the series alarm was exceeded.
76 | Consec. [C2_BA_String] Alarm | X |  | X |  |  | [C2_BA_String] Consecutive Reject Alarm. The number of containers in the series alarm was exceeded.
77 | Consec. [C2_I2_String] Low Alarm | X |  | X |  |  | [C2_I2_String] Low Consecutive Reject Alarm. The number of containers in the series alarm was exceeded.
78 | Consec. [C1_I3_String] Low Alarm | X |  | X |  |  | [C1_I3_String] Low Consecutive Reject Alarm. The number of containers in the series alarm was exceeded.
79 | Consec. [C1_I4_String] Low Alarm | X |  | X |  |  | [C1_I4_String] Low Consecutive Reject Alarm. The number of containers in the series alarm was exceeded.
80 | Consec. [C1_I5_String] Low Alarm | X |  | X |  |  | [C1_I5_String] Low Consecutive Reject Alarm. The number of containers in the series alarm was exceeded.
81 | Consec. [C1_I6_String] Low Alarm | X |  | X |  |  | [C1_I6_String] Low Consecutive Reject Alarm. The number of containers in the series alarm was exceeded.
82 | Consec. [C1_I7_String] Low Alarm | X |  | X |  |  | [C1_I7_String] Low Consecutive Reject Alarm. The number of containers in the series alarm was exceeded.
83 | Consec. [FL_String] Alarm | X |  | X |  |  | [FL_String] or [C1_I8_String] Low Consecutive Reject Alarm. The number of containers in the series alarm was exceeded.
84 | Consec. [C2_OR_String] Low Alarm | X |  | X |  |  | [C2_OR_String] Consecutive Reject Alarm. The number of containers in the series alarm was exceeded.
85 | Consec. [C2_I2_String] High Alarm | X |  | X |  |  | [C2_I2_String] High Consecutive Reject Alarm. The number of containers in the series alarm was exceeded.
86 | BBU RAM Battery is Low | [5 empty] | BBU RAM Battery Low! Replace the SmartSocket for U27, or replace the Nonvolatile SRAM at U27
87 | Broken Slat Pin | X |  |  | X |  | Broken Slat Pin, The reject system has one or more broken ejector pins or the Rejector has misfired. Run Slat Test and verify proper rejection of slats. Remove cover and check all pins.
88 | Broken Slat Sensor Failure | X | X |  |  |  | Broken Slat Sensor Failure!, 96 low resolution encoder (or slat timing) pulses have been received with no edge detection from Broken Slat Sensor. Adjust or replace Sensor. First verify all slats are good. Replace if broken slats are found. To test slat sensor set DIP Switch S2-7 open and S2-8 closed. LED 7 should pulse as metal moves through the sensor. Alsocheck the signal at TB1-17. No metal should give < 3 volts, with the metal level should be > 15 volts. If not in range replace sensor.
89 | Slat Sensor Is Off | [5 empty] | Slat Sensor is Off!, The seonsr that checks for broken slats has been turned OFF. Broken slats, pins or a bad slat sensor cannot be checked at this time. To activate checking, turn ON the Broken Slat Sensor Status
90 | Broken Slat Sensor Adjustment Error | X |  |  | X |  | Broken Slat Sensor Adjustment Error! Broken SLat sensor is sending erratic signals. Slat detection is inconsistent. Adjust or replace sensor.
91 | Broken Slat Pushplate Missing | X |  |  | X |  | Broken Slat Pushplate! The Reject system has detected one or more Broken Slat Pushplates. Run Slat Test and verify proper rejection of slats. Remove cover and inspect slat pushplates.
92 | Too many containers in dud queue |  |  |  |  | X
93 | Dud detected possible sliding container |  |  |  |  | X | Possible sliding container, missing lid, high lid, or Dud sensor is position too far away from cap. Verify sensor position. DUD INSP. WINDOW THRES. may be too high
94 | Container diameter < Dud Ref. Diameter |  |  |  |  | X | Container Diameter entered is less than DUD REF. DIAMETER setting. Check container diameter setting, then decrease DUD REF. DIAMETER.
95 | Dud Ref. Readings are too dissimilar |  |  |  |  | X | Maybe caused by high or skewed lid/cap. Verify that sensor is parallel and centered over lid/cap
96 | Calc. Dud Insp. Window Thresh is too small | X |  |  |  | X | Calculated Dud inspection window threshold is too small. Readjust Dud Sensor height to be around 100 in center and check A/D card configuration.
97 | Diff. between Good and Bad Dud < 10 | X |  |  |  | X | Verify container samples used, Dud Sensor Height, and A/D card configuration.
98 | Consec. [DUD_String] Alarm | X |  | X |  |  | [DUD_String] Consecutive Reject Alarm. The number of containers in the series alarm was exceeded.
99 | Consec. [UNDEF_String] Alarm | X |  | X |  |  | [UNDEF_String] Consecutive Reject Alarm. The number of containers in the series alarm was exceeded.
100 | Dud signal was too short for Dud Ref. Dia. |  |  |  |  | X | Verify Dud inspection threshold setting and Dud Ref. Diameter. This can also be caused by a extremely bulged can or high cap that hits the Dud sensor.
101 | Consec. [C1_I3_String] High Alarm | X |  | X |  |  | [C1_I3_String] High Consecutive Reject Alarm. The number of containers in the series alarm was exceeded.
102 | Consec. [C1_I4_String] High Alarm | X |  | X |  |  | [C1_I4_String] High Consecutive Reject Alarm. The number of containers in the series alarm was exceeded.
103 | Consec. [C1_I5_String] High Alarm | X |  | X |  |  | [C1_I5_String] High Consecutive Reject Alarm. The number of containers in the series alarm was exceeded.
104 | Consec. [C1_I6_String] High Alarm | X |  | X |  |  | [C1_I6_String] High Consecutive Reject Alarm. The number of containers in the series alarm was exceeded.
105 | Consec. [C1_I7_String] High Alarm | X |  | X |  |  | [C1_I7_String] High Consecutive Reject Alarm. The number of containers in the series alarm was exceeded.
106 | Consec. [OF_String] Alarm | X |  | X |  |  | [OF_String] or [C1_I8_String] High Consecutive Reject Alarm. The number of containers in the series alarm was exceeded.
107 | Loading User Setting error to VIM | X
108 | Dud sensor signal late or edge not found |  |  |  |  | X | Verify that this error repeats by running single containers, then adjust trigger to dud sensor distance to center signal in window. Can be caused by containers sliding or line accelerating/decelerating too fast. Dud Sensor may be too high. Dud Center Value should be 120-150 counts.
109 | Dud sensor signal early or edge not found |  |  |  |  | X | Verify that this error repeats by running single containers, then adjust trigger to dud sensor distance to center signal in window. Can be caused by containers sliding or line accelerating/decelerating too fast. Dud Sensor may be too high. Dud Center Value should be 120-150 counts.
110 | Cons. CenterLine Label Reject Alarm | X |  | X |  |  | Consecutive CenterLine Label Reject Alarm. The number of containers in the series alarm was exceeded.
111 | Dud inspection window length exceeded |  |  |  |  | X | Lower the [XrayGamma_Text] Sample Cutoff limit or verify the Container Width at Trigger. Then redo Dud Calibration. This error can occur falsely if conveyor is accelerated or decelerated to quickly.
112 | Dud Ref. Diam Cal. > Insp. Window |  |  |  |  | X | Reduce Dud Reference Diameter and verify the Container Width at Trigger.
113 | Missed Dud Sensor Leading Reference |  |  |  |  | X | Dud inspection missed leading edge reference point. Possible sliding container or bulged end. Dud Ref. Diameter may need to be decreased or DUD EDGE FILTER may need to be decreased. Dud Sensor may be too high. Dud Center Value should be 120-150 counts.
114 | Missed Dud Sensor Trailing Reference |  |  |  |  | X | Dud inspection missed trailing edge reference point. Possible sliding container or bulged end. Dud Ref. Diameter may need to be decreased or DUD EDGE FILTER may need to be decreased. Dud Sensor may be too high. Dud Center Value should be 120-150 counts.
115 | Dud Cal. ABORTED, use only one container |  |  |  |  | X | Dud calibration ABORTED, Only one container is allow between trigger and rejector for Dud Calibration.
116 | Dud Ref. Point < 3/4 Cal Ref. Diameter | [5 empty] | Possible raised tab, dented can, can off centerline of sensor, sensor too close to lid/cap, DUD REF. DIAMETER may need to be increased or DUD EDGE FILTER may need to be increased.
117 | Modbus Serial Interface Framing Error | [5 empty] | HOST/MODBUS Framing Error or Reply Timeout Error. Reply Timeout must be a minimum of 15 seconds. Check baud rate on (S2-1) & character size (S2-5). If S2-5 CLOSED=8 bit\, 1 stop. If S2-5 OPEN= 7 bit\, 2 stop Check termination of RX input. No transmission or steady state should be RX(-A) = GND, RX(+B) = +5VDC for RS-485. RX(-A)=-12VDC to -4VDC, RX(+B)=GND for RS-232
118 | Modbus Serial RX Overrun Error | [5 empty] | HOST/MODBUS Serial RX overrun Error. Check baud rate (S2-1) S2-1 CLOSED=9600 baud S2-2 OPEN=19200 baud
119 | Modbus Serial Parity Error | [5 empty] | HOST/MODBUS Serial Parity Error. Check S2-3 Parity CLOSED=NONE\, S2-4 CLOSED=ODD\, S2-4 OPEN=EVEN
120 | Modbus Serial RX Receive Rate Error | X | X |  |  |  | RX Receive Rate Error Too many characters received in one second. Check termination of RX input. RX(-A) = GND\, RX(+B)=+5VDC for RS-485 RX(-A) = -12VDC to -4VDC RX(+B)=GND for RS-232
121 | Modbus CTS Line Rate Error | X | X |  |  |  | CTS (BUSY) Noise Error. CTS line is changing too quickly for normal communication. Check termination of CTS input CTS(-A) = GND\, CTS(+B) = +5VDC. For a quick fix connect TB1-5&6 together.
122 | Rejector Malfunction Detect | X | X |  | X |  | Rejector Malfunction Detect. No movement detected on rejector pad when fired. Verify that rejector pressure is On and filter is not clogged. Check sensor on rejector is working. Verify Rejector Power on TB1-25 (48VDC).
123 | Xray Status Turned Off | X | X |  |  |  | The Xray Status Function is turned off. Turn the status back on to activate X-ray generator.
124 | Xray Source Disabled | X | X |  |  |  | Xray Source Disabled through external input connected to pin TB4-5.
125 | Xray Source Malfunction Detected | X | X |  |  |  | Xray Source malfunction detected. Check input power and green LED on Xray Source. Yellow LED should be on\, if not check enable signal on TB4-13. Red LED should be ON. If Red LED is OFF\, Source voltage is low. If Red LED is ON\, check malfunction signal on TB4-5.
126 | Xray Source Warming Up | X | X |  |  |  | Xray generator is warming up for 1 minutes. This warm up routine occurs if the generator is turned off. When the warm up is complete this error will automatically clear.
127 | Real Time Clock not running
128 | Sensor Power Supply failed | X | X |  |  |  | Sensor Power Supply has failed or is shorted. Check Voltage from TB1-1 (+20VDC) to TB1-3 (GND)
129 | Rejector Power Supply failed | X | X |  |  |  | Rejector (+50VDC) Power Supply has failed or its fuse has opened.
130 | Extra Container Present Detected |  |  |  |  | X | Extra Container Present Signal detected in a system timing period. Could be missing system timing sensor if Diag 143 present in event log.
131 | Short Trigger Width Ignored |  |  |  |  | X | Container Width at trigger was measure to be less than 25% the entered Container Width at Trigger. Spray from leaking containers; line wash down; or line jams may cause this error.
132 | Trigger Width too long |  |  |  |  | X | Container Width at trigger was measure to be more than 150% the entered Container Width at Trigger. Sliding container, touching container, or a container jam can cause this error to occur.
133 | Trigger Width too short | [5 empty] | Container Width at trigger was measure to be less than 75% the entered Container Width at Trigger. Check Trigger height; Trigger may be looking over shorter containers. May also be caused by container jams.
134 | Dud Calculated Ref. Points too large | [5 empty] | Possible touching higher pressure container.
135 | Abnormally high deviation detected | [5 empty] | Abnormally high deviation detected. Verify conveyance of product is optimized for smooth transition into inspection tunnel. Ensure that inspection head is stable when line is running. Then repeat DYN. REJECT PT. TEST.
136 | Consec. [INLBL1_String] Alarm | X |  | X |  |  | [INLBL1_String] Consecutive Reject Alarm. The number of containers in the series alarm was exceeded.
137 | Consec. [INLBL2_String] Alarm | X |  | X |  |  | [INLBL2_String] Consecutive Reject Alarm. The number of containers in the series alarm was exceeded.
138 | Consec. [INLBL3_String] Alarm | X |  | X |  |  | [INLBL3_String] Consecutive Reject Alarm. The number of containers in the series alarm was exceeded.
139 | Consec. [INLBL4_String] Alarm | X |  | X |  |  | [INLBL4_String] Consecutive Reject Alarm. The number of containers in the series alarm was exceeded.
140 | Consec. [INLBL5_String] Alarm | X |  | X |  |  | [INLBL5_String] Consecutive Reject Alarm. The number of containers in the series alarm was exceeded.
141 | Encoder Tracking Holding Reg Flushed |  |  |  |  | X | Encoder Tracking Holding Register was flushed. A container may have fallen or was lost in the labeler. A missed system timing signal can also generate this error. Check signal on LED 7, BANK 2, SECTION 2, SYSTEM TIMING TB1-8
142 | Encoder Tracking detected extra container |  |  |  |  | X | Encoder Tracking detected extra container in an empty pocket. Can be caused by a missed Container Present or System Timing Sensor.
143 | Missed System Timing Sensor Signal | [5 empty] | Missed System Timing sensor signal. Time of the System Timing Period doubled from one period to the next. Use SYSTEM TIMING SIGNAL display; Check signal on LED 7, BANK 2, SECTION 2, SYSTEM TIMING TB1-8 to help find problem.
144 | Missed Container Present Sensor Signal | [5 empty] | Missed Container Present sensor signal. A label sensor detected a label but the container was not marked as present in the tracking queue. Use CONTAINER PRESENT SIGNAL display; LED 6, BANK 2, SECTION 2; or CONTAINER PRESENT TB1-23 to help find problem.
145 | Extra System Timing Sensor Signal | [5 empty] | Extra system timing sensor signal. Use SYSTEM TIMING SIGNAL display; Check signal on LED 7, BANK 2, SECTION 2, SYSTEM TIMING TB1-8 to help find problem.
146 | System Timing Sensor Failure | X | X |  |  |  | System Timing Sensor Failure, Use SYSTEM TIMING SIGNAL display; Check signal on LED 7, BANK 2, SECTION 2, SYSTEM TIMING TB1-8 to help find problem.
147 | Container Present Sensor Failure | X | X |  |  |  | Container Present Sensor Failure, Use CONTAINER PRESENT SIGNAL display; LED 6, BANK 2, SECTION 2; or CONTAINER PRESENT TB1-23 to help find problem.
148 | Consecutive [OF_String] Reject Alarm | X |  | X |  |  | Consecutive [OF_String] Reject Alarm. The number of containers in the series alarm was exceeded.
149 | Consec. [UER_String] Alarm | X |  | X |  |  | Consecutive Upstream External Reject Alarm. The number of containers in the series alarm was exceeded.
150 | [UER_String] Queue overflow
151 | [UER_String] Tracking Error
152 | Dud missed both edges using Distance 3P | [5 empty] | Dud missing both reference edges, centering method is switched to Distance 3P. May need to switch from 30mm sensor to 18mm sensor to find edges. Dud Sensor may be too high. Dud Center Value should be 120-150 counts.
153 | Dud missed both edges middle too low |  |  |  |  | X | Missed both edges middle too low. Could be a false trigger or sliding/fallen can. Dud Sensor may be too high. Dud Center Value should be 120-150 counts.
154 | Missed VALVE #1 sensor
155 | Missed HEAD #1 sensor
156 | VALVE #1 sensor failure | X | X |  |  |  | Failed Valve #1 Sensor 16 Revolutions of Filler with no Valve #1 sensor edge detected.
157 | HEAD #1 sensor failure | X | X |  |  |  | Failed Head #1 Sensor 16 Revolutions of Closer with no Head #1 sensor edge detected.
158 | Forced Sync of Valve #1 at T.R.P
159 | Forced Sync of Head #1 at T.R.P
160 | Sampling aborted - No sync | [5 empty] | Sampling Aborted - System is not in sync. Slip at outfeed conveyor detected.
161 | Sampling aborted - No sensor detected | X |  |  |  |  | Sampling Aborted - Head #1 or Valve #1 sensor has not yet been detected and verified.
162 | Sampling aborted - Sync not verified | X |  |  |  |  | Sampling Aborted - System is not in sync. If using count up/count down, gap has not been detected between outfeed start T.R.P and inspection head trigger. If using encoder tracking, slip at outfeed conveyor detected.
163 | Open field drifted on container change | [5 empty] | Open Field Count Changed by more than O.F. Limit from time that threshold was last adjusted\, or from last time this container type was used.
164 | Open field drifted/shutter partially open | [5 empty] | Open Field Count dropped by more than O.F. Limit for more than 10 seconds but not to low counts. Check if thresholds are still set correctly. This error can occur if threshold has never been setup after source has been loaded or turned ON for the first time.
165 | [MVT_String] Alarm | X |  | X |  |  | [MVT_String] Alarm Detected
166 | Machine Push Button Reset Detected
167 | Machine Power Cycle Detected
168 | Low Air Pressure Detected on Rejector | X | X |  | X |  | Normal rejector pressure is 80 PSI
169 | Xray Over Temperature | X | X |  |  |  | Xray Generator Over Temperature Detected. Cooling has been on for over 30 minutes. Xray Generator has been disabled.
170 | Servotec II Malfunction | X | X |  | X |  | Servotec II is not working properly. Rejector maybe powered down, over heated, having a homing problem, wiring problem, power supply or actuator failure
171 | Sampling Aborted By USER | X
172 | Consec. [LP_String] Alarm | X |  | X |  |  | [LP_String] Consecutive Reject Alarm. The number of containers in the series alarm was exceeded.
173 | PLD Controller Comm. Timeout | X | X |  |  |  | Pressure/Leak Detector Controller Communication Error. Check to see if Controller Program switch is in up or production position
174 | PLD Controller Comm. Error | X | X |  |  |  | Pressure/Leak Detector Controller Communication Error. No communication detected from controller. Check controller power.
175 | Second Hand Off Detected | [5 empty] | Second Hand Off Detected at reject trigger before bottle was processed. Bottle may have falled or was picked up off line
176 | PLD Power Down Detected | X | X |  |  |  | No Power on PLD Controller. Check that main AC control switch is on
177 | PLD Homing Failure | X | X |  |  |  | PLD is not homing. Check if something is behind pad.
178 | PLD Homing Failed | X | X |  |  |  | PLD Homing Failed, Restart of PLD Controller Detected, Check that actuator is attempting to home, otherwise actuator has failed.
179 | Consec. [HP_String] Alarm | X |  | X |  |  | [HP_String] Consecutive Reject Alarm. The number of containers in the series alarm was exceeded.